## Cell
# SYNTHETIC ILLUSTRATIVE DATA for software testing only - not a real product datasheet
Parameter | Value | Unit | Notes
Cell name / part number | SYN-LFP-100Ah (synthetic) |  | illustrative
Chemistry | LFP
Cell type | prismatic
Nominal capacity | 100 | Ah | @ 0.5C 25 °C
Nominal voltage | 3.2 | V
Maximum voltage | 3.65 | V | charge cut-off
Minimum voltage | 2.5 | V | discharge cut-off
DC internal resistance (DCIR) | 0.52 | mΩ | @ 25 °C 50 % SOC 10 s pulse
AC impedance (1 kHz) | 0.28 | mΩ | information only
Max continuous discharge current | 1 | C
Max continuous charge current | 0.5 | C
Pulse discharge current | 2 | C | 10 s
Pulse charge current | 1 | C | 10 s
Length | 174 | mm
Width | 71 | mm
Height | 207 | mm
Cell mass | 2.05 | kg
Operating temperature (discharge) | -20 ~ 60 | °C
Operating temperature (charge) | 0 ~ 55 | °C
Recommended temperature | 15 ~ 35 | °C

## R_vs_SOC
SOC (%) | R_DC (mΩ) @25°C
0 | 0.85
10 | 0.66
20 | 0.58
30 | 0.55
50 | 0.52
70 | 0.52
90 | 0.55
100 | 0.62

## R_vs_T
Temperature (°C) | R_DC (mΩ) @50% SOC
-10 | 1.85
0 | 1.15
10 | 0.78
25 | 0.52
40 | 0.41
55 | 0.36

## OCV_vs_SOC
SOC (%) | OCV (V)
0 | 2.9
5 | 3.14
10 | 3.22
20 | 3.26
30 | 3.29
40 | 3.3
50 | 3.31
60 | 3.32
70 | 3.33
80 | 3.34
90 | 3.36
95 | 3.38
100 | 3.42

## Capacity_vs_T
Temperature (°C) | Capacity (% of nominal)
-20 | 68
-10 | 80
0 | 90
10 | 96
25 | 100
45 | 102
60 | 102

## dUdT_vs_SOC
SOC (%) | dU/dT (mV/K)
0 | 0.1
10 | 0.05
20 | -0.02
40 | -0.05
60 | -0.03
80 | 0.02
100 | 0.08

## R_map
SOC (%) \ T (°C) - R_DC (mΩ) | -10 | 0 | 10 | 25 | 40 | 55
0 | 3.024 | 1.8798 | 1.275 | 0.85 | 0.6702 | 0.5885
10 | 2.3481 | 1.4596 | 0.99 | 0.66 | 0.5204 | 0.4569
20 | 2.0635 | 1.2827 | 0.87 | 0.58 | 0.4573 | 0.4015
50 | 1.85 | 1.15 | 0.78 | 0.52 | 0.41 | 0.36
80 | 1.8856 | 1.1721 | 0.795 | 0.53 | 0.4179 | 0.3669
100 | 2.2058 | 1.3712 | 0.93 | 0.62 | 0.4888 | 0.4292